## Scientific equipment
Information on significant scientific equipment/devices and special premises of the Scientific-Research Institute as of January 1, 2022
Scientific Research Institute / Center | Significant scientific equipment/devices | [7 empty] | Special scientific fucilities/territories etc. (Tunnel / Experimental Field / Plot / Polygon)
Name | Title of the equipment/device (Manufacturer / Brand) | Technical characteristics | Date of issue | Exploitation staring year | Usage/application (works that can be performed with the device) | Purpose of usage/application (scientific / educational / industrial) | Technical condition (Operational - working condition / Zero usage / Requires repairment / Depreciated | Structure / Department / Laboratory responsible for the operation | Description (no more than 700 words)
Department of Physics of Condensed Matter, Elefther Andronikashvili Institute of Physics, TSU | Accelerator voltage 30 kV. Resolution 2 nm. Lab6 cathode. | Accelerator voltage 30 kV. Resolution 2 nm. Lab6 cathode. | 2017 | 2018 | Will be studied: surface morphology of the material, cleanliness, phase segregation. | Scientific, educational | working condition | Department of physics of condensed matters | The device is placed on the first floor of the main building, room N 114. The room has a special solid floor, separate independent feeding is included. Isolated earthing is removed.
Department of Physics of Condensed Matter, Elefther Andronikashvili Institute of Physics, TSU | Typical discharge voltage 800 V, current 20 Ma. Film deposition speed 6 nm / min (for Au / Pd target). Vacuum - 10–2 bar range | Typical discharge voltage 800 V, current 20 Ma. Film deposition speed 6 nm / min (for Au / Pd target). Vacuum - 10–2 bar range | 2017 | 2018 | Coating of thin metal films with a thickness of 1 -300 nm in low-temperature plasma of argon. | Scientific, educational | working condition | Department of physics of condensed matters | The device is located on the first floor of the main building, room N 130.
Department of Physics of Condensed Matter, Elefther Andronikashvili Institute of Physics, TSU | Inductively Coupled Plasma Optical Emission Spectrometer iCAP 7000.(Thermo Fisher, USA) | Pow. supply V = 220 V, ν = 50 Hz,Power P ≤4 kV A,Polychromator:Focal length 38 cm., Optical range 166-847 nm.Detector - CID-86,HF – generator: Frequency: 27.12 MHz., Power 750-1350 W | 2017 | 2019 | An optical emission spectroscope with an inductively coupled plasma makes it possible to determine the elemental composition in a material with high accuracy | Scientific, educational | working condition | Department of physics of condensed matters | The device is placed on the first floor of the main building, room N 130. The room has a special solid floor, separate independent feeding is included. Special temperature regime is created, isolated grounding is installed, exhaust system is installed
Department of Physics of Condensed Matter, Elefther Andronikashvili Institute of Physics, TSU | High resolution XRay diffractometerRigaku corporation | X-ray tube power minimum 3kW;Tube Voltage 20 – 60 kV;Tube current 2 – 60 mA;Minimum step size θs: 0.0001°, θd: 0.0001°;Auto Transformer 3-phases, 380-200V, 20kVA;Cu X-ray tube;Scintillation counter; | 2017 | 2021 | Purpose of X-ray diffractometer:Determine the crystal structure and phase composition of the substance;Precise determination of unit cell parameters; Determination of the percentage of the constituent elements of the material. | Scientific, educational | working condition | Department of physics of condensed matters | The device is placed on the first floor of the main building, room N 130. The room has a special solid floor, separate independent feeding is included. Special temperature regime is created, isolated grounding is installed, exhaust system is installed
Department of Physics of Condensed Matter, Elefther Andronikashvili Institute of Physics, TSU | The Microwave Accelerated Reaction System, Model MARS 6(CEM Corporation). | Power supply - 220 V, 50 HzPower consumption: ≤1800Kw;Maximum pressure in containers: 100 atm;The maximum temperature is -300° C. Sensors for monitoring the temperature and pressure of vessels. | 2017 | 2019 | The Microwave Accelerated Reaction System, Model MARS 6® use in digesting, dissolving,hydrolyzing, extracting or drying a wide range of materials. Its primary purpose is the rapid preparation of samples foranalysis by atomic absorption (AA) and inductively coupled plasma (ICP) emission spectroscopy. | Scientific, educational | working condition | Department of physics of condensed matters | 7 TSU Elefther Andronikashvili Institute of Physics. Condensed Environment Physics Department Sampling Microwave System MARS 6 (CEN Corporation) Power supply - 220 V, 50 Hz. Power consumption: ≤1800 kW; Maximum pressure in containers: 35 atm; The maximum temperature is -260 ° C. Container temperature and pressure sensors. 2017 2019 Used for dissolving organic and inorganic matter, for decomposition, hydrolysis and drying. Its main purpose is to prepare samples for accelerated atomic-absorption and atomic emission spectrometer. Scientific, educational working condition Condensed environment physics department. The device is located on the first floor of the main building, room N 112.
Department of Physics of Condensed Matter, Elefther Andronikashvili Institute of Physics, TSU | Thermo Scientific Barnstead Pacific-TII Water Purification SystemThermo Scientific Barnstead Pacific-TII Water Purification System | input voltage AC (100 - 250) V. 50 - 60 Hz, (4 - 2.5) A. Incoming water quality: resistance> 0.001 MΩx cm. Temperature - (2-35) ° CPressure- (2 - 6) bar.Obtained water resistance (10-17)> MΩx cm.Production capacity 20 l / h | 2017 | 2019 | The purpose of a water purification system is to produce ion-free water (deionized water) used in the laboratory to prepare samples for the emission spectrometer. | Scientific, educational | working condition | Department of physics of condensed matters | The device is located on the first floor of the main building, room N 112.
Department of Physics of Condensed Matter, Elefther Andronikashvili Institute of Physics, TSU | Precision Nitrogen generator 600cc Peak ScientificFountain CrescentInchinnan Business ParkInchinnanPA4 9REScotland, UK | Inlet Air Pressure Min-Max: 6,9-8,3 bar.Minimum Air Inlet Flow 35 L/minParticles - <0.01μmMaximum Gas Output Pressure: 5.5 bar.Voltage – 100-240 v.Frequency – 50-60 HzCurrent - 0,4-0,2 A. | 2020 | 2020 | The purpose of the generator is to obtain high purity (999.99) gaseous nitrogen that can be used for atomic emission spectrometer and electron microscopy. | Scientific, educational | working condition | Department of physics of condensed matters | The device is located on the first floor of the main building, room N 130.
Department of Physics of Condensed Matter, Elefther Andronikashvili Institute of Physics, TSU | Installation for the study of pinning and dissipation processes in high-temperature superconductors | Power supply - 220V. 50 Hz.External magnetic field 0-0.2tl.Oscillation system 0-1 Hz.Automatic temperature regulation. Resolution 3 · 10-4 rad | 1975 | 1975 | Study of magnetic and electrical properties of high temperature superconductors. (Pinning strength, relaxation processes, critical temperature, critical field ...) | Scientific, educational | working condition | Department of physics of condensed matters | The machine is placed on the first floor of the main building, room N 106. Due to the high sensitivity, the machine is placed on a special foundation.
Department of Physics of Condensed Matter, Elefther Andronikashvili Institute of Physics, TSU | Vacuum electric furnace СНВЭ 1.3.1/ | Power supply -380 / 220V, 50Hz.Power - 20 kW.Temperature 1600 K.Vacuum 6.65 · 10-3 Pa.Water flow - 0.9 m3 / h | 1988 | 1990 | Vacuum electric furnace is designed to produce various thermal processes (roasting, degassing, baking, etc.) in a vacuum or other inert gas at a temperature up to 1600 ° C. | Scientific, educational | working condition | Department of physics of condensed matters | The device is located on the first floor of the main building, room N 108.
Department of Physics of Condensed Matter, Elefther Andronikashvili Institute of Physics, TSU | CRYOMECH Model: No.: LHeP12; S/N-110321Aliquid helium plantCRYOMECH Model: No.: LHeP12; S/N-110321A | Power supply: 7.5 kW; 50 Hz;Helium production rate - 12 liters / day. Wall capacity - 50 liters. | 2009 |  | Production of liquid helium |  | Repair | Department of physics of condensed matters | The plant is located on the first floor of the main building, Room N 136. The plant requires special space and conditions to obtain liquid helium. The machine is damaged.
Department of Physics of Condensed Matter, Elefther Andronikashvili Institute of Physics, TSU | Ultrasound bath УЗВ-15М | Power 4.0 ± 20% kW; Voltage -360 ± 20% f .; Frequency -18 ± 7.5%; 22 ± 7.5%; Power supply: 380 V / 50 Hz; Dimensions: 660x590x1425 mm; Weight: 230 kg. | 1988 | 1988 | effective cleaning methods.The bath cleans a wide range of contaminants and bacteria such as grease, oil, dirt, dust, rust, pigment and more. | Scientific, educational | working condition | Department of physics of condensed matters | The device is located on the first floor of the main building, room N 108.
Department of Physics of Condensed Matter, Elefther Andronikashvili Institute of Physics, TSU | Low Temperature Pulse Differential Scanning Calorimeter (IDCS) (the only one in the world, developed at the Institute of Physics, based on the original method developed there) | სიზუსტეΔC/C=10-4 %დიაპაზონი1.8K – 60K | 2017 | 2017 | Low-temperature thermodynamic studies of solids and powders | Scientific, educational | Not currently used due to lack of liquid helium (damaged helium liquefier) | Department of physics of condensed matters
Department of Physics of Condensed Matter, Elefther Andronikashvili Institute of Physics, TSU | Acoustic spectrometer. Made at the Institute of Physics | Frequency range - 0.2 - 60kHz. Background dissipation level - 10-5. Magnetic field induction - 0 ... 1 T. Magnetic field heterogeneity - 10-5. Electromagnet current stability - 10-6. Variable email. Field frequency - 1 ... 50 MHz | 2016 | 2017 | Measurement of internal friction and elongation coefficient in materials.
Department of Physics of Condensed Matter, Elefther Andronikashvili Institute of Physics, TSU | High temperature thermostimulated luminescence device. Developed by the Materials Science Group. | Automatic. Temperature range: 300 - 775 K. Measurement time according to heating speed: 0.5 degrees / second-24 minutes. 1.0 degrees / second-12 minutes. 1.8 degrees / sec-7 minutes | 2002 | 2002 | Study of thermoactive processes in solids. | Scientific, educational | working condition | Department of physics of condensed matters
Department of Physics of Condensed Matter, Elefther Andronikashvili Institute of Physics, TSU | Acoustic spectrometer (original) made at the Institute of Physics | Temperature range 1.5 - 900 K; Frequency range 0.5 - 10 kHz; Magnetic field 0-1.6 T; The measurement accuracy of the dynamic modulus E is approximately 0.01%; Internal friction measurement accuracy - 2% Q 1 = 10-3 - 10-5 and 5% Q 1> 10-3. | 2000 | 2000 | Study of multiphase high-temperature superconductors by the vibrating language method | Scientific, educational | working condition | Department of physics of condensed matters
Department of Physics of Condensed Matter, Elefther Andronikashvili Institute of Physics, TSU | Multifunctional pulse relaxation-diffusimeter РДИМ-1, Kazan, Russia. | Frequency 20 MHz, a measure for measuring protons. Range from helium to room temperature, magnetic field up to 15 kg Erst. | 1990 | 1990 | Measurement of relaxation times and diffusion coefficient. | Scientific, educational | working condition | Department of physics of condensed matters
Department of Physics of Condensed Matter, Elefther Andronikashvili Institute of Physics, TSU | High power ultrasonic device УЗ1200 | Power - 1200 watts. Frequency - 23 kHz | 1983 | 1984 | Treatment of suspensions by ultrasound | Scientific, educational | working condition | Department of physics of condensed matters
Department of Physics of Condensed Matter, Elefther Andronikashvili Institute of Physics, TSU | Spectrophotometer SPECORD 75 IR | Power supply: 220 V / 50 Hz Power: 180 watts; Wave number range: 4000-400 cm-1, Dimensions: 1100x615x335 cm. Weight 178 kg; | 1983 | 1983 | Measurement of optical spectra in the infrared region (2.5-25) μm | Scientific, educational | working condition | Department of physics of condensed matters
Department of Physics of Condensed Matter, Elefther Andronikashvili Institute of Physics, TSU | Spectrophotometer СФ-26, 2 pieces | Power supply: 220 V / 50 Hz, power: 170 W; Spectrum range 186-1100 nm; Dimensions: 930x590x280 cm. Weight: 75 kg; | 1983 | 1983 | The purpose of the spectrometer is to measure the coefficient of conductivity of liquid and solid bodies in the range 186-1100 nm. | Scientific, educational | working condition | Department of physics of condensed matters
Department of Physics of Condensed Matter, Elefther Andronikashvili Institute of Physics, TSU | Electric spark erosion machine, model 4531 | Power supply: 3-phase, voltage -380 V / 50 Hz; Discharge supply voltage: (75-130) v .; Short-circuit current: (0.25-2.5) a | 1983 | 1983 | Obtaining the shape and size from the solid metal-ceramic compounds to be studied and other conductive substances required by the specific task conditions. | Scientific, educational | working condition | Department of physics of condensed matters
Department of Physics of Condensed Matter, Elefther Andronikashvili Institute of Physics, TSU | Optical spectrophotometer СФ-46 | Range 190 nm - 1100 nm | 1982 | 1985 | Study of absorption spectra of solids, liquids and suspensions | Scientific, educational | working condition | Department of physics of condensed matters
Department of Physics of Condensed Matter, Elefther Andronikashvili Institute of Physics, TSU | NMR spectrometer for the study of magnetic substances. Designed using commercial radio equipment and homemade tools. Made at the Institute of Physics. | Frequency 20 MHz (protons), to measure temp. Range from helium to room temperature Magnetic field up to 57 kW. | 1982 | 1982 | BMR spectra and relaxation times are measured. | Scientific, educational | working condition | Department of physics of condensed matters
Department of Physics of Condensed Matter, Elefther Andronikashvili Institute of Physics, TSU | Vacuum spraying unit. VUP - 4 | Supply voltage - 220 V. Residual pressure - 10-3. When cooled with liquid nitrogen - 10-4. The minimum temperature is 150°C. Maximum temperature +1100°С. Voltage 7 kV. | 1981 | 1981 | Apply a thin layer of metal on the patterns. | Scientific, educational | working condition | Department of physics of condensed matters
Department of Physics of Condensed Matter, Elefther Andronikashvili Institute of Physics, TSU | X-ray machine. URS - 55a | Power supply voltage - 220 V. Power - 3 kVA. Anode voltage 55 kV. Power 40 mA. | 1980 | 1980 | Study of phase transformations in solid bodies. | Scientific, educational | working condition | Department of physics of condensed matters
Department of Physics of Condensed Matter, Elefther Andronikashvili Institute of Physics, TSU | Differential Scanning Calorimeter DSC-111 Setaram, France | Maximum working volume 7 × 12 mm - 460 μl; Time constant - 15-30 seconds; Temperature range - 150-1100 K; Temperature programming speed - ± 1 oC • h-1 ± 10 oC • mn-1; Temperature resolution - 1 K. | 1980 | 1980 | Study of phase transformations in solid bodies. | Scientific, educational | working condition | Department of physics of condensed matters
Department of Physics of Condensed Matter, Elefther Andronikashvili Institute of Physics, TSU | High-temperature vacuum furnace VP-3 (with a vacuum device artificially added at the institute) | Maximum temperature - 12000 C, maximum vacuum -10-5 mm Hg. | 1978 | 1981 | Heat treatment of bodies in vacuum | Scientific, educational | working condition | Department of physics of condensed matters
Department of Physics of Condensed Matter, Elefther Andronikashvili Institute of Physics, TSU | BMR spectrometer "Bruker Minispec p20" | Measurement of relaxation times and diffusion coefficient. BMR spectrometer "Bruker Minispec p20". Frequency 20 MHz, to measure protons, temp. Range from helium to room temperature, magnetic field up to 5 kW. | 1976 | 1976 | BMR spectra and relaxation times are measured. | Scientific, educational | working condition | Department of physics of condensed matters
Department of Physics of Condensed Matter, Elefther Andronikashvili Institute of Physics, TSU | Acoustic spectrometer (original) made at the Institute of Physics | Temperature range 1.5 - 900 K; Frequency range 0.5 - 10 kHz; Maximum amplitude of deformation εm 10-5; Dynamic elasticity modulus E measurement accuracy  0.01%; Internal friction measurement accuracy  2% for Q 1 = 10-3 - 10-5 and  5% for Q 1> 10-3. | 1972 | 1972 | Study of various relaxation processes, phase transformations in solid bodies, determination of parameters of structural defects. | Scientific, educational | working condition | Department of physics of condensed matters
Department of Physics of Condensed Matter, Elefther Andronikashvili Institute of Physics, TSU | JEOL -JAPAN ELECTRON OPTICS LABORATORY. High-resolution nuclear magnetic resonance (NMR) Instrument | JNM-C-60HL with electromagnet - 14 kersted | 1971 | 1971 | High resolution (for solutions) NMR spectra (1H, 31P, 19F, 13C) on hydrogen, phosphorus, fluorine and carbon nuclei. | Scientific | Repair | Department of Condensed Matter Physics | The device is placed on the first floor of the main building, which has a special solid support (foundation), because even minor oscillations break the stability of the magnetic field. In addition it is heavy (1000 kg) and therefore its placement in a building is usually not recommended.
Department of Physics of Condensed Matter, Elefther Andronikashvili Institute of Physics, TSU | Infrared spectrophotometer UR-10 carl zeiss jena | Power supply: 220 V / 50 Hz Power: 2 kW; Resonant frequency 1010 Hz. Dimensions: 185x125x91 cm. Weight 670 kg, wave number range: 400-5000 cm-1, (25-2) μm. | 1964 | 1964 | Measurement of optical spectra in the infrared region (2-25) μm | Scientific, educational | working condition | Department of Condensed Matter Physics
Department of Physics of Biological Systems, E. Andronikashvili Institute of Physics, TSU | CCD-Spectrometer AvaSpec ULS2048XL-EVO | Fiber-optic CCD - Spectrometer: AvaSpec ULS2048XL-EVO range: 200-1150 nm | 2020 | 2020 | Recording of absorption and fluorescence spectra | Scientific | Actively used - in service | Laboratory of physics of biological nanomolecules
Department of Physics of Biological Systems, E.Andronikashvili Institute of Physics, TSU | Differential Scanning Microcalorimeter (DSC) developed in Institute of Physics, see USA Patent No.: US 11,215,573 B2, 2022 | Sensitivity 5x10-7W, temperature range 20-130°C, volume of the measuring vessel 50-150µl | 2019 | 2019 | Study of thermal characteristics of biological macromolecules and cell solutions, suspensions, and tissues | Scientific and medical | Actively used - in service | Calorimetry group of the Department of Physics of Biological Systems
Department of Physics of Biological Systems, E.Andronikashvili Institute of Physics, TSU | NanoDrop 2000/2000c UV-VIS SPECTROPHOTOMETER (FISHER SCIENTIFIC) | UV-VIS spectra (190-750 nm); micro sizes of samples (0.5-2.0 μl); kinetic studies cuvette; without dilution, even for highly concentrated samples | 2015 | 2015 | The system allows to quickly and easily assess the purity of samples such as nucleic acids, proteins and more. | Scientific/Educational/Industrial | In service | Department of Physics of Biological Systems
Department of Physics of Biological Systems, E.Andronikashvili Institute of Physics, TSU | T100™ THERMAL CYCLER (BIO-RAD) | The sample block presents a 96-place block that can hold 96 tubes (0.2 ml) | 2011 | 2012 | For a practical use in polymerase chain reaction (PCR) | Scientific/Educational/Industrial | In service | Department of Physics of Biological Systems
Department of Physics of Biological Systems, E.Andronikashvili Institute of Physics, TSU | THERMOSTAT MIR-162 (PANASONIC | Working temperature range from +5°C to 50°C (Can be set to 80°C); error of the temperature ±0,5°C; timer | 2011 | 2012 | Incubation at constant temperature | Scientific/Educational/Industrial | In service | Department of Physics of Biological Systems
Department of Physics of Biological Systems, E.Andronikashvili Institute of Physics, TSU | CCD-Spectrometer AvaSpec ULS2048-USB2 | Fiber-optic CCD - Spectrometer, range: 200-1100 nm | 2010 | 2011 | Recording of absorption and fluorescence spectra | Scientific | Actively used - in service | Laboratory of physics of biological nanomolecules
Department of Physics of Biological Systems, E.Andronikashvili Institute of Physics, TSU | Atomic Absorption Spectrometer Analyst 800. Perkin elmer USA | 220 V. 50 Hz. Spectral range: 190-800 nm. | 2010 | 2011 | Measurement of concentrations of chemical elements in different samples. | For different scientific experiments | Actively used | Room No.5, E. Andronikashvili Institute of Physics, TSU
Department of Physics of Biological Systems, E.Andronikashvili Institute of Physics, TSU | PortArray READER - PORTABLE IMAGER 5000 (AURORA PHOTONICS) | Green laser (532 nm wavelength) lighting technology | 2009 | 2010 | PortArrayreader is a highly sensitive fluorescence detection tool combined with data acquisition software to provide a complete microarray analysis solution | Scientific/Educational/Industrial | In service | Department of Physics of Biological Systems
Department of Physics of Biological Systems, E.Andronikashvili Institute of Physics, TSU | Differential Scanning Capillary Microcalorimeter (DSC) developed in Institute of Physics | Sensitivity 5x10-7W, temperature range 20-120°C, operative volume of measurement 0.4 ml | 2007 | 2007 | For study of biological macromolecule solutions | Scientific | Actively used - in service | Calorimetry group of the Department of Physics of Biological Systems
Department of Physics of Biological Systems, E.Andronikashvili Institute of Physics, TSU | Differential Scanning Low-Temperature Microcalorimeter (DSC) developed in Institute of Physics | Sensitivity 5x10-7W, temperature range ‑‑60-დან +20-მდე °C, volume of the measuring vessel 0.2 ml | 2007 | 2007 | Foe study of freezing and melting of biological systems | Scientific | Actively used - in service | Calorimetry group of the Department of Physics of Biological Systems
Department of Physics of Biological Systems, E.Andronikashvili Institute of Physics, TSU | MR 18.12 CENTRIFUGE (JOUAN) | Speed control range: from 0 to 20,000 rpm; Timer control range: 1 to 30 minutes + press position; Temperature control range: 0 to 40 ° C; Accessories: Fixed angle rotors: 11174588 (12x1.5 / 2ml) and 11174593 (8x50ml) | 1998 | 1998 | Centrifugation of biological solutions | Scientific/Educational/Industrial | In service | Department of Physics of Biological Systems
Department of Physics of Biological Systems, E.Andronikashvili Institute of Physics, TSU | GENEAMP® PCR SYSTEM 2400 (PERKIN ELMER) | The sample block is a 24-place aluminum block containing a 24 MicroAmp® reaction tube (0.2 ml) | 1995 | 1998 | For a practical use in polymerase chain reaction (PCR) | Scientific/Educational/Industrial | In service | Department of Physics of Biological Systems
Department of Physics of Biological Systems, E.Andronikashvili Institute of Physics, TSU | Differential Scanning Microcalorimeter (DSC) ДАСМ-4 | Sensitivity 10-6W, temperature range 20-120°C, volume of the measuring vessel 0,7 მლ | 1990 | 1990 | For study of biological macromolecule solutions | Scientific | Actively used - in service | Calorimetry group of the Department of Physics of Biological Systems
Department of Physics of Biological Systems, E.Andronikashvili Institute of Physics, TSU | Atomic Absorption Spectrometer С-115 USSR | 220 V. 50 Hz. Spectral range: 190-800 nm. | 1984 | 1985 | Measurement of concentrations of chemical elements in different samples | For different scientific experiments | Needs to be repaired | Room No.512, E. Andronikashvili Institute of Physics, TSU
Department of Physics of Biological Systems, E.Andronikashvili Institute of Physics, TSU | Monochromator – MDR-2 | Luminous, monochromatic range: 200-2000 nm |  | 1979 | Fluorescence excitation | Scientific | Actively used - in service | Laboratory of physics of biological nanomolecules
Department of Physics of Biological Systems, E.Andronikashvili Institute of Physics, TSU | Spectrometer СДЛ-1; 165-6000 nm | High-resolution multifunctional Spectrometer СДЛ-1; range: 165-6000 nm | 1976 | 1977 | Registration of absorption, atomic fluorescence and light scattering spectra | Scientific | Actively used - in service | Laboratory of physics of biological nanomolecules
Department of Physics of Biological Systems, E.Andronikashvili Institute of Physics, TSU | Atomic emissionი (fluorescent) spectrophotometer СФП – 1 USSR | 220 V. 50 Hz. Spectral range: 190-800 nm. | 1976 | 1981 | Measurement of concentrations of chemical elements in different samples | For different scientific experiments | In service | Room No.512, E. Andronikashvili Institute of Physics, TSU
Department of Physics of Biological Systems, E.Andronikashvili Institute of Physics, TSU | Spectrophotometer, Pye Unicam SP 1800 | 200-700 nm | 1969 | 1970 | Study of biomolecule structures | Scientific | Actively used - in service | Calorimetry group of the Department of Physics of Biological Systems
Department of Plasma Physics, Andronikashvili Institute of Physics, TSU | Supplied voltage - 380/400 V; Two-stage power regulation: I stage - 400 ÷ 800 A; Step II - - 750 ÷ 1500 A. - Automatic voltage variability on load - 0 ÷ 50 V; Duration of work on the load - 30 kW. 100% on capacity; 45 kW. სიმძ. 65%; 65 kW power. 50%; Automatic and manual power regulation; | Supplied voltage - 380/400 V; Two-stage power regulation: I stage - 400 ÷ 800 A; Step II - - 750 ÷ 1500 A. - Automatic voltage variability on load - 0 ÷ 50 V; Duration of work on the load - 30 kW. 100% on capacity; 45 kW. სიმძ. 65%; 65 kW power. 50%; Automatic and manual power regulation; | 2021 | 2021 | The purpose of the power supply is to obtain a stable, uniform, high-temperature, long-range plasma arc zone. | Scientific | Working condition | Department of Plasma Physics
Department of Plasma Physics, Andronikashvili Institute of Physics, TSU | Infrared spectrometer VERTEX 70 Manufacturer BRUKER Germany | Infrared Fourier spectrometer. Operational range 6000-10 cm-1 under room temperature and also liquid nitrogen temperature condi-tions for spectral analysis of trans-parent crystals and gases | Oc-to-ber, 2014 | Sep-tem-ber, 2015 | Infrared Fourier spectrometer VERTEX 70 is used for spectral analysis of transparent crystals and gases in infrared region. It is possible to determine molecular composition of crystals and so called character of admixture connection. These investigations are possible under room tem-perature and also under liquid nitrogen temperature (-196° C) conditions. As for the gases, it is possible to perform spectral analysis of such gases compo-nents of which absorb infrared radiation, form example in-dustrial and car exhaust gases, methane containing gases etc. | Scientific | Operational –working condition | Department of Plasma Physics, Andronika- shvili Institute of Physics
Department of Plasma Physics, Andronikashvili Institute of Physics, TSU | Shock wave (SW) device SW-1 Manufacturer - Department of Plasma Physics, Andronikashvili Institute of Physics | Pulse device. SW source – linear and toroidal type spark and multi-spark discharge in vacuum chamber. Experiments in neutral gases and low temperature weakly ionized plasma. Plasma is obtained by means of electrode discharge. Shock wave is detected by means of movable piezosensor | 2011 | 2011 | Shock wave device SW-1 is used for investigation of sw proper-ties in low density neutral gases and low temperature, weakly io-nized plasma. Laboratory mode-ling of spacecraft and cosmic ob-ject motion in dense atmosphere of Earth is performed together with back influence of the at-mosphere on these objects | Scientific | Active usage / requires repair | Department of Plasma Physics, Andronika- shvili Institute of Physics
Department of Plasma Physics, Andronikashvili Institute of Physics, TSU | Open Magnetic Trap OMT-2. Manufacturer - Department of Plasma Physics, Andronikashvili Institute of Physics | Stationary open magnetic trap OMT-2 is intended for generation of uniform, mirror and mulimirror configuration magnetic field. Mag-netic field can be smoothly changed within 0 -5000 Oe range. Length – 90 cm, inner diameter – 19.5 cm, consumes 30 kW electric power. Plasma formation takes place in independent UHF source (in electron cyclotron regime by means of 2400 MHz frequency generator, Wmax=150 W) and then it diffuses into main magnetic trap (solenoid) | 1979 | 1979 | Open magnetic trap OMT-2 is used for investigation of 1) wave-plasma interaction, 2) plasma turbulence in strong magnetic field, also for 3) development of UHF methods of plasma heating, 4) study of dense plasma interaction with matter in uni-form, mirror and multimirror configuration magnetic field and 5) revelation of specific wave-plasma interaction in mirror and tokamak type magnetic field and determination of physical condi-tions which cause it | Scientific | Operational –working condition | Department of Plasma Physics, Andronika- shvili Institute of Physics
Department of Plasma Physics, Andronikashvili Institute of Physics, TSU | Infrared CO2 laser Manufacturer - Department of Plasma Physics, Andronikashvili Institute of Physics | Pulse (τ=1.5 μs) infrared CO2 laser. Radiation wavelength l=10,6 μm, energy 80 Joule. The laser consists of 8 identical blocks. Working gas togetherwith CO2 contains helium and nitrogen (He and N). They are necessary for cooling of the working gas which is heated during generation phase. High voltage power supply of the laser contains battery of low inductance capacitors and high voltage pro-tectttion system | 1977 | 1977 | Infrared CO2 laser is used for investigation of dense, pulse plasma main characteristic parameters and its spatial and temporal dynamics, develop-ment of various diagnostics in infrared range for these purpo-ses, including high frequency interferometry (together with its detection system) and three-dimensional plasma imaging with holographic method. This is very important for determina-tion of laser discharge (spatial explosion) physical picture and its control, which has highly promising applications in various fields of human activity. Another very promising direc-tion of CO2 laser application is investigation of laser radiation interaction with different me-dium and objects (including bio-logical objects) | Scientific | Active usage / requires repair | Department of Plasma Physics, Andronika- shvili Institute of Physics
Department of Plasma Physics, Andronikashvili Institute of Physics, TSU | Open Magnetic Trap OMT-1 Manufacturer - Department of Plasma Physics, Andronikashvili Institute of Physics | Stationary open magnetic trap OMT-1 is intended for generation of uniform and mirror configura-tion magnetic field. Magnetic field can be smoothly changed within 0-2000 Oe range. Length – 75 cm, inner diameter – 14 cm, consumes 8 kW electric power. Plasma for-mation takes place in electron cyc-lotron regime by means of 2400 MHz frequency generator, Wmax=150 W | 1973 | 1973 | Open magnetic trap OMT-1 is used for investigation of 1) wave-plasma interaction, 2) turbulence in magnetized plasma, also for 3) development of ultra-high fre-quency (UHF) methods of plas-ma heating and 4) study of plas-ma interaction with matter in uniform and mirror configura-tion magnetic field | Scientific | Operational –working condition | Department of PlasmaPhysics,Andronika- shvili Institute of Physics
Department of elementary particle physics, E.andronikashvili Institute of Physics, TSU | Muon Telescope “GELATHIKA-4”. Made at .Andronikashvili Institute of Physics | 4 Chanel Scintillator Detector. With Qnet-2 (FermiLab) DAQ | 2020 | 2020 | Investigation of Extensive Air Showers | Scientific | working condition | Institute of High Energy Physic
Department of elementary particle physics, E.andronikashvili Institute of Physics, TSU | Muon Telescope “GELATHIKA-2” Made at Andronikashvili Institute of Physics | 4 Chanel Scintillator Detector. With Qnet-2 (FermiLab) DAQ | 2013 | 2013 | Investigation of Extensive Air Showers | Scientific | repairment | Georgian Technical University
Department of elementary particle physics, E.andronikashvili Institute of Physics, TSU | Muon Telescope “GELATHIKA-0” Made at Andronikashvili Institute of Physics | 2 Chanel Scintillator Detector. Portable. | 2011 | 2011 | Scientific and educational experiments for students in Cosmic Rays Physics. | Scientific / educational | working condition | Department of elementary particle physics
Department of elementary particle physics, E.andronikashvili Institute of Physics, TSU | Muon Telescope “GELATHIKA-3” Made at AndronikashviliInstitute of Physics | 4 Chanel Scintillator Detector. With Qnet-2 (FermiLab) DAQ | 2008 | 2008 | Investigation of Extensive Air Showers | Scientific | working condition | Department of elementary particle physics
Department of elementary particle physics, E.andronikashvili Institute of Physics, TSU | Muon Telescope “GELATHIKA-1” Made atAndronikashvili Institute of Physics | 4 Chanel Scintillator Detector. With Qnet-2 (FermiLab) DAQ | 2007 | 2007 | Investigation of Extensive Air Showers | Scientific | working condition | Department of elementary particle physics
Department of elementary particle physics, E.andronikashvili Institute of Physics, TSU | Test stand for Scintillator Detectors | 4 Chanel Scintillator Detector. With Qnet-2 (FermiLab) DAQ | 2007 | 2007 | Investigation of Extensive Air Showers | Scientific | working condition | Department of elementary particle physics
Center of Applied Research, E.Andronikashvili Institute of Physics, TSU | Abrasive jet machine АКН-305-М1 | Power supply: 380 V; Power: 9 kW; Pressure regulation range: 0-10 bar .; Compressed air working pressure: 2-8 bar .; Compressed air flow: 6 m3 / min; Exhaust ventilation - 1500 m3 / min; | 2014 | 2015 | Cleaning surfaces from various contaminants and corrosion | scientific | working condition | Center of Applied Research
Center of Applied Research, E.Andronikashvili Institute of Physics, TSU | Gamma Spectrometric System: 1.Germanium Detector. Hyperpure Germanium Crystal ( HpGe). 2. Detector model: GC 3018 3. Electrically Refrigerated Cryostat. Cryo-Pulse 5. Model: CP-5SL 4. Multichannel Analyzer (MCA), InSpector 2000; Canberra Industries, Inc | Diameter of Crystal 60 mm Voltage 220v, Frequency 50 Hz Resolution 1.8 kev Relative Efficiency 30% Cool Down Time: 8 Hours Genie 2000, ISOCS(Model S573)/LabSOCS(Model S574) Software | 2007 | 2010 | Carrying out radiological studies based on gamma spectrometric measurements | scientific / industrial | working condition | Center of Applied Research
Center of Applied Research, E.Andronikashvili Institute of Physics, TSU | Gamma irradiation tool - "Phytotron, Gamma-Capsule" - Atomic equipment closed production (Registration number - S-1008) | GGGamma irradiation tool “Phytotron Gamma-Capsule” is specialized lead chamber-capsule, which contains radiation source – Cs-137. At the top of the capsule there is a vertical tube for the movement of the radiation source, in which the radiation source moves from the protected position to the active position. The direct storage capsule as well as the discharge contour construction is protected by 2 layers of protective materials (1st layer with lead blocks, 2nd cast iron bricks). The construction is fixed on a 1.2 meters thick concrete platform. | 1988 | 1991 | Irradiating of samples | The equipment is aimed to conduct scientific reseach, where it is necessary to irradiate samples with different doses of radiation. | Active usage | Applied research center of E.Andronikashvili Institute of Physics | The device is located on the first floor of the main building at the (Former Research Laboratories of Nuclear Reactor) Radiation Experimental Research Center of the Ivane Javakhishvili Tbilisi State University E.Andronikashvili Institute of Physics, Room # 12. The laboratory area is a space, subject to proper physical protection rules. Transfer of the radiation source to the active state takes place from the area of the outer adjacent corridor of the laboratory room.
Center of Applied Research, E.Andronikashvili Institute of Physics, TSU | Gamma irradiation tool - "GUPOS-3M" (Russia) - Atomic equipment closed production (Registration number - S-0316) | Gamma irradiation tool “GUPOS-3M” is 3-4 ton of lead protection construction, which contains radiation source – Cs-137. In case of using main container, the capacity of dose is 1.1 gy/min. The tool has geometrically distributed 47 capsules of Cs-137, which create radiation field. | 1976 | 1979 | Irradiating of samples | The equipment is aimed to conduct scientific reseach, where it is necessary to irradiate samples with different doses of radiation. | Active usage | Applied research center of E.Andronikashvili Institute of Physics | The device is located on the first floor of the main building at the (Former Research Laboratories of Nuclear Reactor) Radiation Experimental Research Center of the Ivane Javakhishvili Tbilisi State University E.Andronikashvili Institute of Physics, Room # 12. The laboratory area is a space, subject to proper physical protection rules. The 3.2 ton construction of the machine is placed on a 98 cm thick concrete platform.